## StructureCalcs
Problem Set 1: Part B Solutions
Stiffener Catalog (T bar)
ID | web height (in) | web thickness (in) | flange breadth (in) | flange thickness (in) | Area (in2) | NAy (in) [from web/plate interface] | NAz (in) [from web/plate interface] | Iz | Iy | weight/ft (lbs/ft)
STIFF1 | 9.87 | 0.19 | 3.96 | 0.21 | 2.7069 | 6.4834 | 0 | 29.8613 | 1.0924 | 9.1922
STIFF2
Girder Catalog(T bar)
ID | web height (in) | web thickness (in) | flange breadth (in) | flange thickness (in) | Area (in2) | NAy (in) [from web/plate interface] | NAz (in) [from web/plate interface] | Iz | Iy | weight/ft (lbs/ft)
GIRDER1 | 13.91 | 0.255 | 5.03 | 0.42 | 5.6597 | 9.6295 | 0 | 125.1953 | 4.4734 | 19.2192
GIRDER2 | 13.91 | 0.1275 | 2.515 | 0.42 | 2.8298 | 9.6295 | NA | 62.5977 | 0.55918 | 9.6096
GIRDER3 | 0 | 0 | 0 | 0 | 0 | 0 | 0 | 0 | 0 | 0
Strake Definition
ID | Reference Point |  |  |  | Number of Stiffners | Plate Thickness (in) | Stiffener Category Number | Girder Catalog Number | NA (in) [from center of plate along y axis] | NA (in) [from reference point 1 along z axis] | Area (in2) | Iz (in4) | Iy (in4) | Strake Orientation U/D/V | Weight/ft (lbs/ft)
| reference 1 |  | reference 2 | [33 empty] | 0 | 57.7766 | 55.7121 | 60
| Z(in) | Y(in) | Z(in) | Y(in) | [11 empty] | Length (in) | theta(RADIANS) | STIFF AREA | STIFF NA | STIFF Iz | STIFF Iy | GIRD AREA | GIRD NA | GIRD Iz | GIRD Iy | QY | M1Y | M2Y | M3Y | M4Y | M5Y | M6Y | M7Y | PY | NA y flat | NA z flat | IZ FLAT | IY1 | IY2 | IY3 | IY4 | IY5 | IY6 | IY7 | IYG | IYP | IY FLAT | QTZ | ITZ
1 | 0 | 0 | 120 | 0 | 5 | 0.5 | STIFF1 | GIRDER2 | 1.5595 | 57.7766 | 76.3643 | 917.2671 | 92643.4787 | U | 259.3205 | 120 | 0 | 2.7069 | 6.4834 | 29.8613 | 1.0924 | 2.8298 | 9.6295 | 62.5977 | 0.55918 | 119.09 | 54.138 | 108.276 | 162.414 | 216.552 | 270.69 | 0 | 0 | 3600 | 1.5595 | 57.7766 | 917.2671 | 3864.0294 | 856.4918 | 14.4741 | 1337.9765 | 4826.9988 | 0 | 0 | 9446.894 | 72296.6142 | 92643.4787 | 119.09 | 4428245.9143 | 213.5535 | 0.044235
2 | 120 | 0 | 240 | 0 | 5 | 0.5 | STIFF1 | GIRDER1 | 1.8568 | 55.7121 | 79.1942 | 1168.7529 | 101756.1842 | U | 268.9301 | 120 | 0 | 2.7069 | 6.4834 | 29.8613 | 1.0924 | 5.6597 | 9.6295 | 125.1953 | 4.4734 | 147.0473 | 54.138 | 108.276 | 162.414 | 216.552 | 270.69 | 0 | 0 | 3600 | 1.8568 | 55.7121 | 1168.7529 | 3453.3425 | 669.3424 | 50.8624 | 1597.9023 | 5310.4623 | 0 | 0 | 17571.0915 | 73103.1808 | 101756.1842 | 147.0473 | 4581229.3975 | 220.9312 | 0.056363
3 | 240 | 0 | 360 | 120 | 5 | 0.5 | STIFF1 | GIRDER1 | 57.7356 | 55.737 | 104.047 | 132539.6415 | 132539.6415 | U | 353.3261 | 169.7056 | 0.7854 | 2.7069 | 6.4834 | 29.8613 | 1.0924 | 5.6597 | 9.6295 | 125.1953 | 4.4734 | 147.0473 | 76.5627 | 153.1254 | 229.6881 | 306.2508 | 382.8135 | 0 | 0 | 7200 | 1.4133 | 80.2372 | 1234.4886 | 7307.3137 | 1517.5164 | 58.7591 | 2931.0418 | 10134.3644 | 0 | 0 | 36441.3763 | 205454.4227 | 263844.7943 | 6007.2169 | 3678424.273 | 177.3931 | 6.3918
4 | 360 | 120 | 360 | 240 | 5 | 0.5 | STIFF1 | GIRDER3 | 60 | 1.2393 | 73.5345 | 82833.0619 | 651.2434 | V | 249.7109 | 120 | 1.5708 | 2.7069 | 6.4834 | 29.8613 | 1.0924 | 0 | 0 | 0 | 0 | 91.1327 | 54.138 | 108.276 | 162.414 | 216.552 | 270.69 | 0 | 0 | 3600 | 1.2393 | 60 | 651.2434 | 4332.1324 | 1083.8524 | 1.0924 | 1083.8524 | 4332.1324 | 0 | 0 | 0 | 72000 | 82833.0619 | 13236.21 | 368630.2821 | 17.7773 | 3.9946
5 | 360 | 240 | 360 | 360 | 5 | 0.5 | STIFF1 | GIRDER3 | 60 | 1.2393 | 73.5345 | 82833.0619 | 651.2434 | V | 249.7109 | 120 | 1.5708 | 2.7069 | 6.4834 | 29.8613 | 1.0924 | 0 | 0 | 0 | 0 | 91.1327 | 54.138 | 108.276 | 162.414 | 216.552 | 270.69 | 0 | 0 | 3600 | 1.2393 | 60 | 651.2434 | 4332.1324 | 1083.8524 | 1.0924 | 1083.8524 | 4332.1324 | 0 | 0 | 0 | 72000 | 82833.0619 | 22060.35 | 327291.1766 | 15.7837 | 3.9946
6 | 360 | 360 | 360 | 480 | 5 | 0.5 | STIFF1 | GIRDER3 | 60 | 1.2393 | 73.5345 | 82833.0619 | 651.2434 | V | 249.7109 | 120 | 1.5708 | 2.7069 | 6.4834 | 29.8613 | 1.0924 | 0 | 0 | 0 | 0 | 91.1327 | 54.138 | 108.276 | 162.414 | 216.552 | 270.69 | 0 | 0 | 3600 | 1.2393 | 60 | 651.2434 | 4332.1324 | 1083.8524 | 1.0924 | 1083.8524 | 4332.1324 | 0 | 0 | 0 | 72000 | 82833.0619 | 30884.49 | 2403745.671 | 115.9214 | 3.9946
7 | 0 | 480 | 120 | 480 | 5 | 0.5 | STIFF1 | GIRDER2 | 1.5595 | 57.7766 | 76.3643 | 917.2671 | 92643.4787 | D | 259.3205 | 120 | 0 | 2.7069 | 6.4834 | 29.8613 | 1.0924 | 2.8298 | 9.6295 | 62.5977 | 0.55918 | 119.09 | 54.138 | 108.276 | 162.414 | 216.552 | 270.69 | 0 | 0 | 3600 | 1.5595 | 57.7766 | 917.2671 | 3864.0294 | 856.4918 | 14.4741 | 1337.9765 | 4826.9988 | 0 | 0 | 9446.894 | 72296.6142 | 92643.4787 | 36535.786 | 4257641.9073 | 205.3261 | 0.044235
8 | 120 | 480 | 240 | 480 | 5 | 0.5 | STIFF1 | GIRDER1 | 1.8568 | 55.7121 | 79.1942 | 1168.7529 | 101756.1842 | D | 268.9301 | 120 | 0 | 2.7069 | 6.4834 | 29.8613 | 1.0924 | 5.6597 | 9.6295 | 125.1953 | 4.4734 | 147.0473 | 54.138 | 108.276 | 162.414 | 216.552 | 270.69 | 0 | 0 | 3600 | 1.8568 | 55.7121 | 1168.7529 | 3453.3425 | 669.3424 | 50.8624 | 1597.9023 | 5310.4623 | 0 | 0 | 17571.0915 | 73103.1808 | 101756.1842 | 37866.1447 | 4404523.9335 | 212.4095 | 0.056363
9 | 240 | 480 | 360 | 480 | 5 | 0.5 | STIFF1 | GIRDER1 | 1.8568 | 55.7121 | 79.1942 | 1168.7529 | 101756.1842 | D | 268.9301 | 120 | 0 | 2.7069 | 6.4834 | 29.8613 | 1.0924 | 5.6597 | 9.6295 | 125.1953 | 4.4734 | 147.0473 | 54.138 | 108.276 | 162.414 | 216.552 | 270.69 | 0 | 0 | 3600 | 1.8568 | 55.7121 | 1168.7529 | 3453.3425 | 669.3424 | 50.8624 | 1597.9023 | 5310.4623 | 0 | 0 | 17571.0915 | 73103.1808 | 101756.1842 | 37866.1447 | 4404523.9335 | 212.4095 | 0.056363
10 | 120 | 360 | 240 | 360 | 5 | 0.5 | STIFF1 | GIRDER1 | 1.8568 | 55.7121 | 79.1942 | 1168.7529 | 101756.1842 | D | 268.9301 | 120 | 0 | 2.7069 | 6.4834 | 29.8613 | 1.0924 | 5.6597 | 9.6295 | 125.1953 | 4.4734 | 147.0473 | 54.138 | 108.276 | 162.414 | 216.552 | 270.69 | 0 | 0 | 3600 | 1.8568 | 55.7121 | 1168.7529 | 3453.3425 | 669.3424 | 50.8624 | 1597.9023 | 5310.4623 | 0 | 0 | 17571.0915 | 73103.1808 | 101756.1842 | 28362.8467 | 1063148.8035 | 51.2707 | 0.056363
11 | 240 | 360 | 360 | 360 | 5 | 0.5 | STIFF1 | GIRDER1 | 1.8568 | 55.7121 | 79.1942 | 1168.7529 | 101756.1842 | D | 268.9301 | 120 | 0 | 2.7069 | 6.4834 | 29.8613 | 1.0924 | 5.6597 | 9.6295 | 125.1953 | 4.4734 | 147.0473 | 54.138 | 108.276 | 162.414 | 216.552 | 270.69 | 0 | 0 | 3600 | 1.8568 | 55.7121 | 1168.7529 | 3453.3425 | 669.3424 | 50.8624 | 1597.9023 | 5310.4623 | 0 | 0 | 17571.0915 | 73103.1808 | 101756.1842 | 28362.8467 | 1063148.8035 | 51.2707 | 0.056363
12 | 120 | 240 | 240 | 240 | 5 | 0.5 | STIFF1 | GIRDER1 | 1.8568 | 55.7121 | 79.1942 | 1168.7529 | 101756.1842 | D | 268.9301 | 120 | 0 | 2.7069 | 6.4834 | 29.8613 | 1.0924 | 5.6597 | 9.6295 | 125.1953 | 4.4734 | 147.0473 | 54.138 | 108.276 | 162.414 | 216.552 | 270.69 | 0 | 0 | 3600 | 1.8568 | 55.7121 | 1168.7529 | 3453.3425 | 669.3424 | 50.8624 | 1597.9023 | 5310.4623 | 0 | 0 | 17571.0915 | 73103.1808 | 101756.1842 | 18859.5487 | 2565.1934 | 0.12371 | 0.056363
13 | 240 | 240 | 360 | 240 | 5 | 0.5 | STIFF1 | GIRDER1 | 1.8568 | 55.7121 | 79.1942 | 1168.7529 | 101756.1842 | D | 268.9301 | 120 | 0 | 2.7069 | 6.4834 | 29.8613 | 1.0924 | 5.6597 | 9.6295 | 125.1953 | 4.4734 | 147.0473 | 54.138 | 108.276 | 162.414 | 216.552 | 270.69 | 0 | 0 | 3600 | 1.8568 | 55.7121 | 1168.7529 | 3453.3425 | 669.3424 | 50.8624 | 1597.9023 | 5310.4623 | 0 | 0 | 17571.0915 | 73103.1808 | 101756.1842 | 18859.5487 | 2565.1934 | 0.12371 | 0.056363
14 | 0 | 120 | 120 | 120 | 5 | 0.5 | STIFF1 | GIRDER2 | 1.5595 | 57.7766 | 76.3643 | 917.2671 | 92643.4787 | D | 259.3205 | 120 | 0 | 2.7069 | 6.4834 | 29.8613 | 1.0924 | 2.8298 | 9.6295 | 62.5977 | 0.55918 | 119.09 | 54.138 | 108.276 | 162.414 | 216.552 | 270.69 | 0 | 0 | 3600 | 1.5595 | 57.7766 | 917.2671 | 3864.0294 | 856.4918 | 14.4741 | 1337.9765 | 4826.9988 | 0 | 0 | 9446.894 | 72296.6142 | 92643.4787 | 9044.629 | 1173237.7235 | 56.5798 | 0.044235
15 | 120 | 120 | 240 | 120 | 5 | 0.5 | STIFF1 | GIRDER1 | 1.8568 | 55.7121 | 79.1942 | 1168.7529 | 101756.1842 | D | 268.9301 | 120 | 0 | 2.7069 | 6.4834 | 29.8613 | 1.0924 | 5.6597 | 9.6295 | 125.1953 | 4.4734 | 147.0473 | 54.138 | 108.276 | 162.414 | 216.552 | 270.69 | 0 | 0 | 3600 | 1.8568 | 55.7121 | 1168.7529 | 3453.3425 | 669.3424 | 50.8624 | 1597.9023 | 5310.4623 | 0 | 0 | 17571.0915 | 73103.1808 | 101756.1842 | 9356.2507 | 1222773.1034 | 58.9686 | 0.056363
16 | 240 | 120 | 360 | 120 | 5 | 0.5 | STIFF1 | GIRDER1 | 1.8568 | 55.7121 | 79.1942 | 1168.7529 | 101756.1842 | D | 268.9301 | 120 | 0 | 2.7069 | 6.4834 | 29.8613 | 1.0924 | 5.6597 | 9.6295 | 125.1953 | 4.4734 | 147.0473 | 54.138 | 108.276 | 162.414 | 216.552 | 270.69 | 0 | 0 | 3600 | 1.8568 | 55.7121 | 1168.7529 | 3453.3425 | 669.3424 | 50.8624 | 1597.9023 | 5310.4623 | 0 | 0 | 17571.0915 | 73103.1808 | 101756.1842 | 9356.2507 | 1222773.1034 | 58.9686 | 0.056363
[50 empty] | 34604468.4129 | 1668.8112
Results
| Total area (ft2) |  |  | 17.5901 | [45 empty] | 242.3424
| Neutral Axis from Keel (ft) |  |  | 20.1952
| Moment of Inertia (ft4) |  |  | 3337.6223
| Structural Weight (lbs/ft) |  |  | 8601.5833

## Hydro
Problem Set 1 Part B Solutions
Waterline (ft) | Half-Breadth Area (ft2) | Total Station Area (ft2) | Bouyant Force (lb) | Shear Force (lb)
1 | 20.5 | 41 | 2636.3 | -5965.2833
2.5 | 53.125 | 106.25 | 6831.875 | -1769.7083
5 | 112.5 | 225 | 14467.5 | 5865.9167
7.5 | 178.125 | 356.25 | 22906.875 | 14305.2917
10 | 250 | 500 | 32150 | 23548.4167
15 | 400 | 800 | 51440 | 42838.4167
18 | 490 | 980 | 63014 | 54412.4167
19 | 520 | 1040 | 66872 | 58270.4167
20 | 550 | 1100 | 70730 | 62128.4167
25 | 700 | 1400 | 90020 | 81418.4167
30 | 850 | 1700 | 109310 | 100708.4167
35 | 1000 | 2000 | 128600 | 119998.4167
40 | 1150 | 2300 | 147890 | 139288.4167
0.068333 | 1
0.17708 | 2.5
0.375 | 5
0.59375 | 7.5
0.83333 | 10
1.3333 | 15
1.6333 | 18
1.7333 | 19
1.8333 | 20
2.3333 | 25
2.8333 | 30
3.3333 | 35
3.8333 | 40

## Sheet3
Plate thic: | 0.5 |  | Garea: | 5.6597 | Sarea: | 2.7069 | Qy: | 965800 | Iz: | 69208936.8257 | NA: | 242.3424
Node Points
Z | Y | S | Area | MomentArm | Sy | tao
0 | 480 | 0 | 0 | 237.4076 | 0 | 0 | 0
0 | 480 | 0 | 2.8298 | 237.4076 | 671.822 | 18.7503 | 18.7503
20 | 480 | 20 | 0 | 237.4076 | 3045.8981 | 85.0101 | 85.0101
20 | 480 | 20 | 2.7069 | 237.4076 | 3688.5368 | 102.9459 | 102.9459
40 | 480 | 40 | 0 | 237.4076 | 6062.6129 | 169.2056 | 169.2056
40 | 480 | 40 | 2.7069 | 237.4076 | 6705.2516 | 187.1415 | 187.1415
60 | 480 | 60 | 0 | 237.4076 | 9079.3277 | 253.4012 | 253.4012
60 | 480 | 60 | 2.7069 | 237.4076 | 9721.9664 | 271.3371 | 271.3371
80 | 480 | 80 | 0 | 237.4076 | 12096.0425 | 337.5968 | 337.5968
80 | 480 | 80 | 2.7069 | 237.4076 | 12738.6812 | 355.5326 | 355.5326
100 | 480 | 100 | 0 | 237.4076 | 15112.7573 | 421.7924 | 421.7924
100 | 480 | 100 | 2.7069 | 237.4076 | 15755.396 | 439.7282 | 439.7282
120 | 480 | 120 | 0 | 237.4076 | 18129.4721 | 505.988 | 505.988
120 | 480 | 120 | 5.6597 | 237.4076 | 19473.1161 | 543.4886 | 543.4886
140 | 480 | 140 | 0 | 237.4076 | 21847.1922 | 609.7484 | 609.7484
140 | 480 | 140 | 2.7069 | 237.4076 | 22489.8309 | 627.6842 | 627.6842
160 | 480 | 160 | 0 | 237.4076 | 24863.907 | 693.9439 | 693.9439
160 | 480 | 160 | 2.7069 | 237.4076 | 25506.5457 | 711.8798 | 711.8798
180 | 480 | 180 | 0 | 237.4076 | 27880.6218 | 778.1395 | 778.1395
180 | 480 | 180 | 2.7069 | 237.4076 | 28523.2605 | 796.0754 | 796.0754
200 | 480 | 200 | 0 | 237.4076 | 30897.3366 | 862.3351 | 862.3351
200 | 480 | 200 | 2.7069 | 237.4076 | 31539.9753 | 880.2709 | 880.2709
220 | 480 | 220 | 0 | 237.4076 | 33914.0514 | 946.5307 | 946.5307
220 | 480 | 220 | 2.7069 | 237.4076 | 34556.6901 | 964.4665 | 964.4665
240 | 480 | 240 | 0 | 237.4076 | 36930.7662 | 1030.7263 | 1030.7263
240 | 480 | 240 | 5.6597 | 237.4076 | 38274.4102 | 1068.2269 | 1068.2269
260 | 480 | 260 | 0 | 237.4076 | 40648.4863 | 1134.4867 | 1134.4867
260 | 480 | 260 | 2.7069 | 237.4076 | 41291.125 | 1152.4225 | 1152.4225
280 | 480 | 280 | 0 | 237.4076 | 43665.2011 | 1218.6822 | 1218.6822
280 | 480 | 280 | 2.7069 | 237.4076 | 44307.8398 | 1236.6181 | 1236.6181
300 | 480 | 300 | 0 | 237.4076 | 46681.9159 | 1302.8778 | 1302.8778
300 | 480 | 300 | 2.7069 | 237.4076 | 47324.5546 | 1320.8137 | 1320.8137
320 | 480 | 320 | 0 | 237.4076 | 49698.6307 | 1387.0734 | 1387.0734
320 | 480 | 320 | 2.7069 | 237.4076 | 50341.2694 | 1405.0092 | 1405.0092
340 | 480 | 340 | 0 | 237.4076 | 52715.3455 | 1471.269 | 1471.269
340 | 480 | 340 | 2.7069 | 237.4076 | 53357.9842 | 1489.2048 | 1489.2048
360 | 480 | 360 | 0 | 237.4076 | 55732.0603 | 1555.4645 | 1555.4645
360 | 480 | 0 | 0 | 237.4076 | 55732.0603 | 1555.4645 | 1555.4645 | S starts over | (
360 | 460 | 20 | 0 | 227.6576 | 58008.6364 | 1619.0031 | 1619.0031
360 | 460 | 20 | 2.7069 | 227.6576 | 58303.2251 | 1627.225 | 1627.225
360 | 440 | 40 | 0 | 217.6576 | 60379.8012 | 1685.1816 | 1685.1816
360 | 440 | 40 | 2.7069 | 217.6576 | 60647.3209 | 1692.648 | 1692.648
360 | 420 | 60 | 0 | 207.6576 | 62523.8971 | 1745.0226 | 1745.0226
360 | 420 | 60 | 2.7069 | 207.6576 | 62764.3478 | 1751.7335 | 1751.7335
360 | 400 | 80 | 0 | 197.6576 | 64440.9239 | 1798.5262 | 1798.5262
360 | 400 | 80 | 2.7069 | 197.6576 | 64654.3056 | 1804.4817 | 1804.4817
360 | 380 | 100 | 0 | 187.6576 | 66130.8817 | 1845.6924 | 1845.6924
360 | 380 | 100 | 2.7069 | 187.6576 | 66317.1944 | 1850.8924 | 1850.8924
360 | 360 | 120 | 0 | 177.6576 | 67593.7705 | 1886.5212 | 1886.5212
120 | 360 | 0 | 0 | 117.4076 | 0 | 0 | 0 | Starts over for second deck)
120 | 360 | 0 | 5.6597 | 117.4076 | 664.486 | 18.5456 | 18.5456
140 | 360 | 20 | 0 | 117.4076 | 1838.5621 | 51.3137 | 51.3137
140 | 360 | 20 | 2.7069 | 117.4076 | 2156.3728 | 60.1837 | 60.1837
160 | 360 | 40 | 0 | 117.4076 | 3330.4489 | 92.9518 | 92.9518
160 | 360 | 40 | 2.7069 | 117.4076 | 3648.2596 | 101.8218 | 101.8218
180 | 360 | 60 | 0 | 117.4076 | 4822.3357 | 134.5899 | 134.5899
180 | 360 | 60 | 2.7069 | 117.4076 | 5140.1464 | 143.4599 | 143.4599
200 | 360 | 80 | 0 | 117.4076 | 6314.2225 | 176.228 | 176.228
200 | 360 | 80 | 2.7069 | 117.4076 | 6632.0332 | 185.098 | 185.098
220 | 360 | 100 | 0 | 117.4076 | 7806.1093 | 217.8661 | 217.8661
220 | 360 | 100 | 2.7069 | 117.4076 | 8123.92 | 226.7361 | 226.7361
240 | 360 | 120 | 0 | 117.4076 | 9297.9961 | 259.5042 | 259.5042
240 | 360 | 120 | 5.6597 | 117.4076 | 9962.4821 | 278.0498 | 278.0498
260 | 360 | 140 | 0 | 117.4076 | 11136.5582 | 310.8179 | 310.8179
260 | 360 | 140 | 2.7069 | 117.4076 | 11454.3689 | 319.6879 | 319.6879
280 | 360 | 160 | 0 | 117.4076 | 12628.445 | 352.456 | 352.456
280 | 360 | 160 | 2.7069 | 117.4076 | 12946.2557 | 361.326 | 361.326
300 | 360 | 180 | 0 | 117.4076 | 14120.3318 | 394.0941 | 394.0941
300 | 360 | 180 | 2.7069 | 117.4076 | 14438.1425 | 402.9641 | 402.9641
320 | 360 | 200 | 0 | 117.4076 | 15612.2186 | 435.7322 | 435.7322
320 | 360 | 200 | 2.7069 | 117.4076 | 15930.0293 | 444.6022 | 444.6022
340 | 360 | 220 | 0 | 117.4076 | 17104.1054 | 477.3703 | 477.3703
340 | 360 | 220 | 2.7069 | 117.4076 | 17421.9161 | 486.2403 | 486.2403
360 | 360 | 240 | 0 | 117.4076 | 18595.9922 | 519.0084 | 519.0084
360 | 360 | 120 | 0 |  | 86189.7627 | 2405.5296 | 2405.5296 | S restarts from vertical direction
360 | 340 | 140 | 0 | 167.6576 | 87266.3389 | 2435.5765 | 2435.5765
360 | 340 | 140 | 2.7069 | 167.6576 | 87398.5136 | 2439.2655 | 2439.2655
360 | 320 | 160 | 0 | 157.6576 | 88275.0897 | 2463.7304 | 2463.7304
360 | 320 | 160 | 2.7069 | 157.6576 | 88380.1954 | 2466.6639 | 2466.6639
360 | 300 | 180 | 0 | 147.6576 | 89056.7715 | 2485.5469 | 2485.5469
360 | 300 | 180 | 2.7069 | 147.6576 | 89134.8082 | 2487.7249 | 2487.7249
360 | 280 | 200 | 0 | 137.6576 | 89611.3843 | 2501.026 | 2501.026
360 | 280 | 200 | 2.7069 | 137.6576 | 89662.352 | 2502.4485 | 2502.4485
360 | 260 | 220 | 0 | 127.6576 | 89938.9282 | 2510.1676 | 2510.1676
360 | 260 | 220 | 2.7069 | 127.6576 | 89962.8269 | 2510.8346 | 2510.8346
360 | 240 | 240 | 0 |  | 90039.403 | 2512.9719 | 2512.9719
120 | 240 | 0 | 0 | 0 | 0 | 0 | 0 | S restarts for 3rd deck
120 | 240 | 0 | 5.6597 | -2.0924 | -11.8422 | -0.33051 | 0.33051
140 | 240 | 20 | 0 | -2.0924 | -32.7661 | -0.91449 | 0.91449
140 | 240 | 20 | 2.7069 | -2.0924 | -38.4299 | -1.0726 | 1.0726
160 | 240 | 40 | 0 | -2.0924 | -59.3538 | -1.6565 | 1.6565
160 | 240 | 40 | 2.7069 | -2.0924 | -65.0177 | -1.8146 | 1.8146
180 | 240 | 60 | 0 | -2.0924 | -85.9416 | -2.3986 | 2.3986
180 | 240 | 60 | 2.7069 | -2.0924 | -91.6054 | -2.5567 | 2.5567
200 | 240 | 80 | 0 | -2.0924 | -112.5293 | -3.1407 | 3.1407
200 | 240 | 80 | 2.7069 | -2.0924 | -118.1932 | -3.2987 | 3.2987
220 | 240 | 100 | 0 | -2.0924 | -139.1171 | -3.8827 | 3.8827
220 | 240 | 100 | 2.7069 | -2.0924 | -144.781 | -4.0408 | 4.0408
240 | 240 | 120 | 0 | -2.0924 | -165.7048 | -4.6248 | 4.6248
240 | 240 | 120 | 5.6597 | -2.0924 | -177.547 | -4.9553 | 4.9553
260 | 240 | 140 | 0 | -2.0924 | -198.4709 | -5.5393 | 5.5393
260 | 240 | 140 | 2.7069 | -2.0924 | -204.1348 | -5.6973 | 5.6973
280 | 240 | 160 | 0 | -2.0924 | -225.0586 | -6.2813 | 6.2813
280 | 240 | 160 | 2.7069 | -2.0924 | -230.7225 | -6.4394 | 6.4394
300 | 240 | 180 | 0 | -2.0924 | -251.6464 | -7.0234 | 7.0234
300 | 240 | 180 | 2.7069 | -2.0924 | -257.3103 | -7.1815 | 7.1815
320 | 240 | 200 | 0 | -2.0924 | -278.2341 | -7.7654 | 7.7654
320 | 240 | 200 | 2.7069 | -2.0924 | -283.898 | -7.9235 | 7.9235
340 | 240 | 220 | 0 | -2.0924 | -304.8219 | -8.5075 | 8.5075
340 | 240 | 220 | 2.7069 | -2.0924 | -310.4858 | -8.6656 | 8.6656
360 | 240 | 240 | 0 | -2.0924 | -331.4097 | -9.2495 | 9.2495
360 | 240 | 240 | 0 |  | 89707.9933 | 2503.7223 | 2503.7223 | S restarts from vertical direction
360 | 220 | 260 | 0 |  | 89584.5695 | 2500.2776 | 2500.2776
360 | 220 | 260 | 2.7069 |  | 89554.3302 | 2499.4336 | 2499.4336
360 | 200 | 280 | 0 |  | 89230.9063 | 2490.407 | 2490.407
360 | 200 | 280 | 2.7069 |  | 89173.598 | 2488.8075 | 2488.8075
360 | 180 | 300 | 0 |  | 88650.1741 | 2474.1989 | 2474.1989
360 | 180 | 300 | 2.7069 |  | 88565.7968 | 2471.844 | 2471.844
360 | 160 | 320 | 0 |  | 87842.3729 | 2451.6534 | 2451.6534
360 | 160 | 320 | 2.7069 |  | 87730.9266 | 2448.543 | 2448.543
360 | 140 | 340 | 0 |  | 86807.5028 | 2422.7705 | 2422.7705
360 | 140 | 340 | 2.7069 |  | 86668.9874 | 2418.9046 | 2418.9046
360 | 120 | 360 | 0 |  | 85545.5636 | 2387.5502 | 2387.5502
0 | 120 | 0 | 0 |  | 0 | 0 | 0 | S restarts for 4th deck
0 | 120 | 0 | 5.6597 | -122.5924 | -693.83 | -19.3646 | 19.3646
20 | 120 | 20 |  | -122.5924 | -1919.7539 | -53.5797 | 53.5797
20 | 120 | 20 | 2.7069 | -122.5924 | -2251.5992 | -62.8414 | 62.8414
40 | 120 | 40 |  | -122.5924 | -3477.5231 | -97.0566 | 97.0566
40 | 120 | 40 | 2.7069 | -122.5924 | -3809.3684 | -106.3183 | 106.3183
60 | 120 | 60 |  | -122.5924 | -5035.2923 | -140.5334 | 140.5334
60 | 120 | 60 | 2.7069 | -122.5924 | -5367.1376 | -149.7951 | 149.7951
80 | 120 | 80 |  | -122.5924 | -6593.0615 | -184.0103 | 184.0103
80 | 120 | 80 | 2.7069 | -122.5924 | -6924.9068 | -193.272 | 193.272
100 | 120 | 100 |  | -122.5924 | -8150.8307 | -227.4872 | 227.4872
100 | 120 | 100 | 2.7069 | -122.5924 | -8482.676 | -236.7489 | 236.7489
120 | 120 | 120 |  | -122.5924 | -9708.5999 | -270.964 | 270.964
120 | 120 | 120 | 5.6597 | -122.5924 | -10402.4299 | -290.3286 | 290.3286
140 | 120 | 140 |  | -122.5924 | -11628.3538 | -324.5438 | 324.5438
140 | 120 | 140 | 2.7069 | -122.5924 | -11960.1991 | -333.8055 | 333.8055
160 | 120 | 160 |  | -122.5924 | -13186.123 | -368.0206 | 368.0206
160 | 120 | 160 | 2.7069 | -122.5924 | -13517.9683 | -377.2823 | 377.2823
180 | 120 | 180 |  | -122.5924 | -14743.8922 | -411.4975 | 411.4975
180 | 120 | 180 | 2.7069 | -122.5924 | -15075.7375 | -420.7592 | 420.7592
200 | 120 | 200 |  | -122.5924 | -16301.6614 | -454.9743 | 454.9743
200 | 120 | 200 | 2.7069 | -122.5924 | -16633.5067 | -464.236 | 464.236
220 | 120 | 220 |  | -122.5924 | -17859.4306 | -498.4512 | 498.4512
220 | 120 | 220 | 2.7069 | -122.5924 | -18191.2759 | -507.7129 | 507.7129
240 | 120 | 240 |  | -122.5924 | -19417.1998 | -541.928 | 541.928
240 | 120 | 240 | 5.6597 | -122.5924 | -20111.0298 | -561.2926 | 561.2926
260 | 120 | 260 |  | -122.5924 | -21336.9537 | -595.5078 | 595.5078
260 | 120 | 260 | 2.7069 | -122.5924 | -21668.799 | -604.7695 | 604.7695
280 | 120 | 280 |  | -122.5924 | -22894.7229 | -638.9846 | 638.9846
280 | 120 | 280 | 2.7069 | -122.5924 | -23226.5682 | -648.2463 | 648.2463
300 | 120 | 300 |  | -122.5924 | -24452.4921 | -682.4615 | 682.4615
300 | 120 | 300 | 2.7069 | -122.5924 | -24784.3374 | -691.7232 | 691.7232
320 | 120 | 320 |  | -122.5924 | -26010.2613 | -725.9383 | 725.9383
320 | 120 | 320 | 2.7069 | -122.5924 | -26342.1066 | -735.2 | 735.2
340 | 120 | 340 |  | -122.5924 | -27568.0305 | -769.4152 | 769.4152
340 | 120 | 340 | 2.7069 | -122.5924 | -27899.8758 | -778.6769 | 778.6769
360 | 120 | 360 |  | -122.5924 | -29125.7997 | -812.8921 | 812.8921
360 | 120 | 0 |  |  | 56419.7639 | 1574.6581 | 1574.6581
340 | 100 | 28.284 |  |  | 54406.766 | 1518.476 | 1518.476
340 | 100 | 28.284 | 2.7069 |  | 54355.7859 | 1517.0532 | 1517.0532 | 2063.978 | 2446.84
320 | 80 | 56.569 |  |  | 52201.5428 | 1456.9289 | 1456.9289
320 | 80 | 56.569 | 2.7069 |  | 51981.8205 | 1450.7965 | 1450.7965
300 | 60 | 84.853 |  |  | 49544.8113 | 1382.7803 | 1382.7803
300 | 60 | 84.853 | 2.7069 |  | 49298.02 | 1375.8925 | 1375.8925
280 | 40 | 113.137 |  |  | 46578.1735 | 1299.9824 | 1299.9824
280 | 40 | 113.137 | 2.7069 |  | 46304.3132 | 1292.339 | 1292.339
260 | 20 | 141.421 |  |  | 43301.6294 | 1208.5351 | 1208.5351
260 | 20 | 141.421 | 2.7069 |  | 43000.7001 | 1200.1362 | 1200.1362
240 | 0 | 169.706 |  |  | 40015.9871 | 1116.8338 | 1116.8338
240 | 0 | 120 | 5.6597 | -242.3424 | -39069.9853 | -1090.4312 | 1090.4312
240 | 0 | 120 | 10 | -242.3424 | -37698.4122 | -1052.151 | 1052.151
220 | 0 | 100 | 2.7069 | -242.3424 | -35274.9883 | -984.514 | 984.514
220 | 0 | 100 | 10 | -242.3424 | -34618.9917 | -966.2053 | 966.2053
200 | 0 | 80 | 2.7069 | -242.3424 | -32195.5678 | -898.5683 | 898.5683
200 | 0 | 80 | 10 | -242.3424 | -31539.5712 | -880.2597 | 880.2597
180 | 0 | 60 | 2.7069 | -242.3424 | -29116.1474 | -812.6227 | 812.6227
180 | 0 | 60 | 10 | -242.3424 | -28460.1507 | -794.314 | 794.314
160 | 0 | 40 | 2.7069 | -242.3424 | -26036.7269 | -726.677 | 726.677
160 | 0 | 40 | 10 | -242.3424 | -25380.7303 | -708.3683 | 708.3683
140 | 0 | 20 | 2.7069 | -242.3424 | -22957.3064 | -640.7313 | 640.7313
140 | 0 | 20 | 10 | -242.3424 | -22301.3098 | -622.4227 | 622.4227
120 | 0 |  | 5.6597 | -242.3424 | -19877.8859 | -554.7856 | 554.7856
120 | 0 |  | 10 | -242.3424 | -18506.3128 | -516.5055 | 516.5055
100 | 0 |  | 2.7069 | -242.3424 | -16082.8889 | -448.8685 | 448.8685
100 | 0 |  | 10 | -242.3424 | -15426.8923 | -430.5598 | 430.5598
80 | 0 |  | 2.7069 | -242.3424 | -13003.4685 | -362.9228 | 362.9228
80 | 0 |  | 10 | -242.3424 | -12347.4719 | -344.6141 | 344.6141
60 | 0 |  | 2.7069 | -242.3424 | -9924.048 | -276.9771 | 276.9771
60 | 0 |  | 10 | -242.3424 | -9268.0514 | -258.6684 | 258.6684
40 | 0 |  | 2.7069 | -242.3424 | -6844.6275 | -191.0314 | 191.0314
40 | 0 |  | 10 | -242.3424 | -6188.6309 | -172.7228 | 172.7228
20 | 0 |  | 2.7069 | -242.3424 | -3765.207 | -105.0858 | 105.0858
20 | 0 |  | 10 | -242.3424 | -3109.2104 | -86.7771 | 86.7771
0 | 0 |  | 2.8298 | -242.3424 | -685.7865 | -19.1401 | 19.1401
0 | 0 |  | 0 | -242.3424 | 0 | 0 | 0