## Experimental Plan and Data
NOISE EXPERIMENT: Catapult Lab
Factors will be assigned to array columns
according to their allocation here. | [6 empty] | Identify baseline configuration
Use 1 or 2 letter abbreviations for factor names. | [6 empty] | Enter baseline level number, 1 or 2, for each factor in the yellow cells.
column | 1 | 2 | 3 | [5 empty] | A | B | C
Factor | A | B | C |  |  |  |  | BASELINE Level Number | 1 | 1 | 1
Level 1 | 1 | 1 | 1 |  |  |  |  | BASELINE Configuration | 1 | 1 | 1
Level 2 | 2 | 2 | 3
Run | A | B | C | N1: |  |  | N2:
1 | 1 | 1 | 1 | 46.6 | 49 | 48.3 | 2
2 | 1 | 2 | 3 | 50.8 | 49.4 | 48.5 | 3
3 | 2 | 1 | 3 | 64.7 | 63.6 | 64.9 | 4
4 | 2 | 2 | 1 | 66.3 | 69.7 | 63.3 | 7
|  |  |  | 46.6 | 49 | 48.3
|  |  |  | 50.8 | 49.4 | 48.5
|  |  |  | 64.7 | 63.6 | 64.9
|  |  |  | 66.3 | 69.7 | 63.3

## Calculating S¦N
NOISE EXPERIMENT: Catapult Lab
[7 empty] | f | f
| Run | N1: |  |  | N2: | m | s2 | S/N
| 1 | 46.6 | 49 | 48.3 | 2 | 36.475 | 529.2492 | 4.0033
| 2 | 50.8 | 49.4 | 48.5 | 3 | 37.925 | 543.0092 | 4.2304
| 3 | 64.7 | 63.6 | 64.9 | 4 | 49.3 | 912.3667 | 4.2552
| 4 | 66.3 | 69.7 | 63.3 | 7 | 51.575 | 889.9158 | 4.7553

## Response Tables
NOISE EXPERIMENT: Catapult Lab
Run No | A | B | C | m | S/N
1 | 1 | 1 | 1 | 36.475 | 529.2492
2 | 1 | 2 | 2 | 37.925 | 543.0092
3 | 2 | 1 | 2 | 49.3 | 912.3667
4 | 2 | 2 | 1 | 51.575 | 889.9158
grand avg:
|  |  |  | T-barm | T-barS/N
|  |  |  | 43.8187 | 718.6352
Response Table for S/N
| A | B | C
Avg 1 | 536.1292 | 720.8079 | 709.5825 | f
Avg 2 | 901.1412 | 716.4625 | 727.6879
Effect | 365.0121 | -4.3454 | 18.1054
Response Table for Mean
Avg 1 | 37.2 | 42.8875 | 44.025 | f
Avg 2 | 50.4375 | 44.75 | 43.6125
Effect | 13.2375 | 1.8625 | -0.4125

## Response Plots
NOISE EXPERIMENT: Catapult Lab
Use 2-Step Optimization to select optimal levels.
Enter optimal level number, 1 or 2, for each factor in the yellow cells.
|  |  | A | B | C
|  | OPTIMAL Level Number | 2 | 2 | 2
|  | OPTIMAL Configuration | 2 | 2 | 0
used for plots:
level | s/n | Tbar s/n | beta | Tbar beta
|  | 718.6352 |  | 43.8187 |  |  | B1 | B2 | B3
A 1 | 536.1292 | 718.6352 | 37.2 | 43.8187 |  | A 1 | 37.2 | 42.8875 | 15
A 2 | 901.1412 | 718.6352 | 50.4375 | 43.8187 |  | A 2 | 50.4375 | 63 | 17
|  | 718.6352 |  | 43.8187 |  | A3 | 40.1 | 34 | 19
B 1 | 720.8079 | 718.6352 | 42.8875 | 43.8187
B 2 | 716.4625 | 718.6352 | 44.75 | 43.8187 |  |  | 42.5792 | 46.6292 | 17
|  | 718.6352 |  | 43.8187
C 1 | 709.5825 | 718.6352 | 44.025 | 43.8187
C 2 | 727.6879 | 718.6352 | 43.6125 | 43.8187

## Prediction
NOISE EXPERIMENT: Catapult Lab
BASELINE
|  | S/N |  |  | Mean
|  | Contribution |  |  | Contribution
Factor | Level | formula | value |  | formula | value
A | 1 | A1 avg - Tbar S/N | -182.506 |  | A1 avg - Tbar Beta | -6.6187
B | 1 | B1 avg - Tbar S/N | 2.1727 |  | B1 avg - Tbar Beta | -0.93125
C | 1 | C1 avg - Tbar S/N | -9.0527 |  | C1 avg - Tbar Beta | 0.20625
|  | Total: | -189.386 |  | Total: | -7.3437
|  | + TbarS/N | 718.6352 |  | + Tbarb | 43.8187
|  | Predicted BASELINE S/N | 529.2492 |  | Predicted BASELINE Beta | 36.475
OPTIMAL
|  | S/N |  |  | Mean
|  | Contribution |  |  | Contribution
Factor | Level | formula | value |  | formula | value
A | 2 | A2 avg - Tbar S/N | 182.506 | f | A2 avg - Tbar Beta | 6.6188 | f
B | 2 | B2 avg - Tbar S/N | -2.1727 |  | B2 avg - Tbar Beta | 0.93125
C | 2 | C2 avg - Tbar S/N | 9.0527 |  | C2 avg - Tbar Beta | -0.20625
|  | Total: | 189.386 |  | Total: | 7.3438
|  | + TbarS/N | 718.6352 |  | + Tbarb | 43.8187
|  | Predicted OPTIMAL S/N | 908.0212 |  | Predicted OPTIMAL Beta | 51.1625

## Confirmation
NOISE EXPERIMENT: Catapult Lab
[6 empty] | f | f | f
Design | N1: |  |  | N2: |  | m | s2 | S/N
Baseline | 1 | 3 |  |  |  | 2 | 2 | 3.0103
Optimal | 4 | 5.1 |  |  |  | 4.55 | 0.605 | 15.3427
SUMMARY
|  | S/N |  | Beta
|  | pred | conf | pred | conf
| BASELINE | 529.2492 |  | 36.475
| OPTIMAL | 908.0212 |  | 51.1625
| GAIN | 378.7721 |  | 14.6875