## introduction
Heat Exchanger Network Analysis
10.492 Fall 2004
Process Control by Design
This is the basecase that is presented in the Lecture Notes.
This file may be modified to add the bypass, or a trim heat exchanger.
Dr. Barry S. Johnston, Copyright 2004.

## basecase
| U | 125 |  | Cp | 2500
HX 101
summary
hot in | 8 | kg s-1 | W1 |  | hot out |  |  | INPUT | (active) | (paste previous results in these columns …)
T1 | 248 | C |  |  | T4 | 208.25 | C | T1 | 248 | 250 | 250
|  | duty | 795000 | W |  |  |  | T2 | 138 | 136 | 136
|  | dTlm | 54.36 | K |  |  |  | T3 | 102 | 100 | 100
|  | area | 116.9978 | m2 |  |  |  | W1 | 8 | 8.2 | 8.2
cold out |  |  |  |  | cold in | 5.5 | kg s-1 | W2 | 9 | 9.1 | 9.1
T8 | 202.1745 | C | W3 |  | T7 | 144.3564 | C | W3 | 5.5 | 5.6 | 5.6
INTERM
[8 empty] | Q1 | 795000 | 1102900 | 1102229.65
HX 102 | [7 empty] | Q2 | 607600 | 746200 | 747184
[8 empty] | Q3 | 582400 | 625250 | 625795.3
hot in | 8 | kg s-1 | W1 |  | hot out |  |  | T4 | 208.25 | 196.2 | 196.2327
T4 | 208.25 | C |  |  | T5 | 177.87 | C | T5 | 177.87 | 159.8 | 159.7847
|  | duty | 607600 | W |  |  |  | T7 | 144.3564 | 144.6607 | 144.6997
|  | dTlm | 41.5349 | K
|  | area | 117.0292 | m2 |  |  |  | OUTPUT
cold out |  |  |  |  | cold in | 9 | kg s-1 | T6 | 148.75 | 129.3 | 129.2581
T9 | 165.0044 | C | W2 |  | T2 | 138 | C | T8 | 202.1745 | 223.4393 | 223.4304
[8 empty] | T9 | 165.0044 | 168.8 | 168.8433
CONV
HX 103 | [7 empty] | A1 | 116.9978 | 117.0803 | 116.9995
[8 empty] | A2 | 117.0292 | 116.7865 | 117.0003
hot in | 8 | kg s-1 | W1 |  | hot out |  |  | A3 | 117.1674 | 116.6182 | 116.9994
T5 | 177.87 | C |  |  | T6 | 148.75 | C
|  | duty | 582400 | W
|  | dTlm | 39.7653 | K
|  | area | 117.1674 | m2
cold out |  |  |  |  | cold in | 5.5 | kg s-1
T7 | 144.3564 | C | W3 |  | T3 | 102 | C
|  | total | 351.1944 | m2
yellow cells are inputs. Adjust these numbers until a suitable design is found.
Dr. Barry S. Johnston, Copyright 2004.