## summary
LBP = |  | feet
number of stations | 21
section spacing | 0 | feet
displacement | 0 | tons
lcg | #DIV/0! | feet + fwd of midships
lcg_FP | #DIV/0! | feet relative to FP
maximum bending moment calc
ft-tons
| positive | negative
sagging | 0 | 0 | ft tons
hogging | 0 | 0 | ft tons
still water | 0 | 0 | ft tons
wave height = | 0 | ft

## weight
input:
| buoyancy | weight between stations |  | LCG of weight | moment relative to midships | LCG of weight
|  | stations | weight | from midships | (ft tons +fwd) | from FP
| stations |  | (tons) | (ft,+fwd) |  | (ft)
| 0 |  | 0
| 1 | 0 - 1 |  |  | 0 | 0
| 2 | 1 - 2 |  |  | 0 | 0
| 3 | 2 - 3 |  |  | 0 | 0
| 4 | 3 - 4 |  |  | 0 | 0
| 5 | 4 - 5 |  |  | 0 | 0
| 6 | 5 - 6 |  |  | 0 | 0
| 7 | 6 - 7 |  |  | 0 | 0
| 8 | 7 - 8 |  |  | 0 | 0
| 9 | 8 - 9 |  |  | 0 | 0
| 10 | 9 - 10 |  |  | 0 | 0
| 11 | 10 - 11 |  |  | 0 | 0
| 12 | 11 - 12 |  |  | 0 | 0
| 13 | 12 - 13 |  |  | 0 | 0
| 14 | 13 - 14 |  |  | 0 | 0
| 15 | 14 - 15 |  |  | 0 | 0
| 16 | 15 - 16 |  |  | 0 | 0
| 17 | 16 - 17 |  |  | 0 | 0
| 18 | 17 - 18 |  |  | 0 | 0
| 19 | 18 - 19 |  |  | 0 | 0
| 20 | 19 - 20 |  |  | 0 | 0
|  |  |  | total moment rel to midships | 0
weight was adjusted after
maestro run |  |  |  | displacement | 0 | tons
|  |  |  | lcg | #DIV/0! | relative to midships, (ft,+fwd)
|  |  |  | lcg_FP | #DIV/0! | relative to FP

## bonjeans data
|  | LBP = | 0
| scale factor | 600 | ft^2/in total section (both sides)
Basic bonjean's curve data. Waterline and section area to that waterline at each station
this version starts with basic data and modifies that data for standard bonjean's plots.
data is in inches. Use scale factor to convert to section area in ft^2
| FP | [9 empty] | midship | [9 empty] | AP
wl/sta | 0 | 1 | 2 | 3 | 4 | 5 | 6 | 7 | 8 | 9 | 10 | 11 | 12 | 13 | 14 | 15 | 16 | 17 | 18 | 19 | 20
0 | 0 | 0 | 0 | 0 | 0 | 0 | 0 | 0 | enter | data | here | 0 | 0 | 0 | 0 | 0 | 0 | 0 | 0 | 0 | 0
1 | 0 | 0 | 0 | 0 | 0 | 0 | 0.013519 | 0.054389 |  |  |  |  | 0.025727 | 0 | 0 | 0 | 0 | 0 | 0 | 0 | 0
2.5 | 0 | 0 | 0 | 0.0016926 | 0.028665 | 0.063414 | 0.11022 | 0.1616 |  |  |  |  | 0.13137 | 0.057812 | 0.005541 | 0 | 0 | 0 | 0 | 0 | 0
5 | 0 | 0 | 0 | 0.015201 | 0.18691 | 0.23997 | 0.29652 | 0.35693 |  |  |  |  | 0.32411 | 0.24195 | 0.16645 | 0.094197 | 0.0252 | 0 | 0 | 0 | 0
7.5 | 0 | 0 | 0 | 0.076444 | 0.37547 | 0.43802 | 0.50367 | 0.57307 |  |  |  |  | 0.53767 | 0.44693 | 0.36316 | 0.28264 | 0.20536 | 0.090131 | 0 | 0 | 0
10 | 0 | 0 | 0 | 0.19015 | 0.58494 | 0.65692 | 0.73166 | 0.81 |  |  |  |  | 0.77205 | 0.67274 | 0.5807 | 0.49192 | 0.40632 | 0.27488 | 0.12506 | 0.01527 | 0
15 | 0 | 0 | 0.055588 | 0.56681 | 1.0467 | 1.1317 | 1.2181 | 1.3071 |  |  |  |  | 1.2643 | 1.1521 | 1.0476 | 0.94646 | 0.84803 | 0.68926 | 0.50253 | 0.34591 | 0.11957
18 | 0 | 0 | 0.18847 | 0.82547 | 1.3362 | 1.4249 | 1.5144 | 1.6065 |  |  |  |  | 1.5621 | 1.4463 | 1.3384 | 1.2337 | 1.1313 | 0.95883 | 0.75094 | 0.57473 | 0.2284
20 | 0 | 0.0055594 | 0.31573 | 1.0057 | 1.5342 | 1.6237 | 1.7138 | 1.8066 |  |  |  |  | 1.7617 | 1.6452 | 1.5366 | 1.4313 | 1.3278 | 1.1468 | 0.92487 | 0.73504 | 0.30397
25 | 0 | 0.15688 | 0.70773 | 1.4746 | 2.034 | 2.124 | 2.2142 | 2.3073 |  |  |  |  | 2.2618 | 2.1452 | 2.0366 | 1.9313 | 1.8266 | 1.627 | 1.3728 | 1.1516 | 0.50179
30 | 0.056353 | 0.49803 | 1.1319 | 1.9465 | 2.5339 | 2.6243 | 2.7145 | 2.808 |  |  |  |  | 2.7619 | 2.6452 | 2.5366 | 2.4312 | 2.3257 | 2.1108 | 1.8301 | 1.5834 | 0.70902
35 | 0.27671 | 0.87876 | 1.5577 | 2.4189 | 3.0338 | 3.1247 | 3.2149 | 3.3087 |  |  |  |  | 3.262 | 3.1451 | 3.0365 | 2.9312 | 2.825 | 2.5981 | 2.297 | 2.0303 | 0.92566
40 | 0.50033 | 1.2639 | 1.9862 | 2.8923 | 3.5337 | 3.625 | 3.7152 | 3.8094 |  |  |  |  | 3.762 | 3.6451 | 3.5365 | 3.4312 | 3.3245 | 3.0891 | 2.7733 | 2.4923 | 1.1517
this data is for plot; station 10 is duplicated and aft sections are listed as negative
wl/sta | 0 | 1 | 2 | 3 | 4 | 5 | 6 | 7 | 8 | 9 | 10 | 10 | 11 | 12 | 13 | 14 | 15 | 16 | 17 | 18 | 19 | 20
0 | 0 | 0 | 0 | 0 | 0 | 0 | 0 | 0 | #REF! | #REF! | #REF! | #REF! | 0 | 0 | 0 | 0 | 0 | 0 | 0 | 0 | 0 | 0
1 | 0 | 0 | 0 | 0 | 0 | 0 | 0.013519 | 0.054389 | 0 | 0 | 0 | 0 | 0 | -0.025727 | 0 | 0 | 0 | 0 | 0 | 0 | 0 | 0
2.5 | 0 | 0 | 0 | 0.0016926 | 0.028665 | 0.063414 | 0.11022 | 0.1616 | 0 | 0 | 0 | 0 | 0 | -0.13137 | -0.057812 | -0.005541 | 0 | 0 | 0 | 0 | 0 | 0
5 | 0 | 0 | 0 | 0.015201 | 0.18691 | 0.23997 | 0.29652 | 0.35693 | 0 | 0 | 0 | 0 | 0 | -0.32411 | -0.24195 | -0.16645 | -0.094197 | -0.0252 | 0 | 0 | 0 | 0
7.5 | 0 | 0 | 0 | 0.076444 | 0.37547 | 0.43802 | 0.50367 | 0.57307 | 0 | 0 | 0 | 0 | 0 | -0.53767 | -0.44693 | -0.36316 | -0.28264 | -0.20536 | -0.090131 | 0 | 0 | 0
10 | 0 | 0 | 0 | 0.19015 | 0.58494 | 0.65692 | 0.73166 | 0.81 | 0 | 0 | 0 | 0 | 0 | -0.77205 | -0.67274 | -0.5807 | -0.49192 | -0.40632 | -0.27488 | -0.12506 | -0.01527 | 0
15 | 0 | 0 | 0.055588 | 0.56681 | 1.0467 | 1.1317 | 1.2181 | 1.3071 | 0 | 0 | 0 | 0 | 0 | -1.2643 | -1.1521 | -1.0476 | -0.94646 | -0.84803 | -0.68926 | -0.50253 | -0.34591 | -0.11957
18 | 0 | 0 | 0.18847 | 0.82547 | 1.3362 | 1.4249 | 1.5144 | 1.6065 | 0 | 0 | 0 | 0 | 0 | -1.5621 | -1.4463 | -1.3384 | -1.2337 | -1.1313 | -0.95883 | -0.75094 | -0.57473 | -0.2284
20 | 0 | 0.0055594 | 0.31573 | 1.0057 | 1.5342 | 1.6237 | 1.7138 | 1.8066 | 0 | 0 | 0 | 0 | 0 | -1.7617 | -1.6452 | -1.5366 | -1.4313 | -1.3278 | -1.1468 | -0.92487 | -0.73504 | -0.30397
25 | 0 | 0.15688 | 0.70773 | 1.4746 | 2.034 | 2.124 | 2.2142 | 2.3073 | 0 | 0 | 0 | 0 | 0 | -2.2618 | -2.1452 | -2.0366 | -1.9313 | -1.8266 | -1.627 | -1.3728 | -1.1516 | -0.50179
30 | 0.056353 | 0.49803 | 1.1319 | 1.9465 | 2.5339 | 2.6243 | 2.7145 | 2.808 | 0 | 0 | 0 | 0 | 0 | -2.7619 | -2.6452 | -2.5366 | -2.4312 | -2.3257 | -2.1108 | -1.8301 | -1.5834 | -0.70902
35 | 0.27671 | 0.87876 | 1.5577 | 2.4189 | 3.0338 | 3.1247 | 3.2149 | 3.3087 | 0 | 0 | 0 | 0 | 0 | -3.262 | -3.1451 | -3.0365 | -2.9312 | -2.825 | -2.5981 | -2.297 | -2.0303 | -0.92566
40 | 0.50033 | 1.2639 | 1.9862 | 2.8923 | 3.5337 | 3.625 | 3.7152 | 3.8094 | 0 | 0 | 0 | 0 | 0 | -3.762 | -3.6451 | -3.5365 | -3.4312 | -3.3245 | -3.0891 | -2.7733 | -2.4923 | -1.1517
this data is for plot of section area at each section. | [8 empty] | delta = | 20
wl/sta | 0 | 1 | 2 | 3 | 4 | 5 | 6 | 7 | 8 | 9 | 10 | 11 | 12 | 13 | 14 | 15 | 16 | 17 | 18 | 19 | 20
0 | 0 | 1 | 2 | 3 | 4 | 5 | 6 | 7 | #REF! | #REF! | #REF! | 11 | 12 | 13 | 14 | 15 | 16 | 17 | 18 | 19 | 20
1 | 0 | 1 | 2 | 3 | 4 | 5 | 5.9865 | 6.9456 | 8 | 9 | 10 | 11 | 11.9743 | 13 | 14 | 15 | 16 | 17 | 18 | 19 | 20
2.5 | 0 | 1 | 2 | 2.9983 | 3.9713 | 4.9366 | 5.8898 | 6.8384 | 8 | 9 | 10 | 11 | 11.8686 | 12.9422 | 13.9945 | 15 | 16 | 17 | 18 | 19 | 20
5 | 0 | 1 | 2 | 2.9848 | 3.8131 | 4.76 | 5.7035 | 6.6431 | 8 | 9 | 10 | 11 | 11.6759 | 12.758 | 13.8336 | 14.9058 | 15.9748 | 17 | 18 | 19 | 20
7.5 | 0 | 1 | 2 | 2.9236 | 3.6245 | 4.562 | 5.4963 | 6.4269 | 8 | 9 | 10 | 11 | 11.4623 | 12.5531 | 13.6368 | 14.7174 | 15.7946 | 16.9099 | 18 | 19 | 20
10 | 0 | 1 | 2 | 2.8098 | 3.4151 | 4.3431 | 5.2683 | 6.19 | 8 | 9 | 10 | 11 | 11.228 | 12.3273 | 13.4193 | 14.5081 | 15.5937 | 16.7251 | 17.8749 | 18.9847 | 20
15 | 0 | 1 | 1.9444 | 2.4332 | 2.9533 | 3.8683 | 4.7819 | 5.6929 | 8 | 9 | 10 | 11 | 10.7357 | 11.8479 | 12.9524 | 14.0535 | 15.152 | 16.3107 | 17.4975 | 18.6541 | 19.8804
18 | 0 | 1 | 1.8115 | 2.1745 | 2.6638 | 3.5751 | 4.4856 | 5.3935 | 8 | 9 | 10 | 11 | 10.4379 | 11.5537 | 12.6616 | 13.7663 | 14.8687 | 16.0412 | 17.2491 | 18.4253 | 19.7716
20 | 0 | 0.99444 | 1.6843 | 1.9943 | 2.4658 | 3.3763 | 4.2862 | 5.1934 | 8 | 9 | 10 | 11 | 10.2383 | 11.3548 | 12.4634 | 13.5687 | 14.6722 | 15.8532 | 17.0751 | 18.265 | 19.696
25 | 0 | 0.84312 | 1.2923 | 1.5254 | 1.966 | 2.876 | 3.7858 | 4.6927 | 8 | 9 | 10 | 11 | 9.7382 | 10.8548 | 11.9634 | 13.0687 | 14.1734 | 15.373 | 16.6272 | 17.8484 | 19.4982
30 | -0.056353 | 0.50197 | 0.86808 | 1.0535 | 1.4661 | 2.3757 | 3.2855 | 4.192 | 8 | 9 | 10 | 11 | 9.2381 | 10.3548 | 11.4634 | 12.5688 | 13.6743 | 14.8892 | 16.1699 | 17.4166 | 19.291
35 | -0.27671 | 0.12124 | 0.44227 | 0.58107 | 0.96624 | 1.8753 | 2.7851 | 3.6913 | 8 | 9 | 10 | 11 | 8.738 | 9.8549 | 10.9635 | 12.0688 | 13.175 | 14.4019 | 15.703 | 16.9697 | 19.0743
40 | -0.50033 | -0.2639 | 0.013814 | 0.10767 | 0.4663 | 1.375 | 2.2848 | 3.1906 | 8 | 9 | 10 | 11 | 8.238 | 9.3549 | 10.4635 | 11.5688 | 12.6755 | 13.9109 | 15.2267 | 16.5077 | 18.8483
note: these are reversed in sign to plot in reverse on bonjeans vs length

## wave data
parameter form of trochoidal wave. Algorithm from: ?????????????????? | [14 empty] | this data now from new data
LBP = |  | 0 | [13 empty] | hogging |  | stillwater
hw = 1.1*sqrt(LBP) |  | 0 | note this empical value must be in feet | [11 empty] | mean draft = | 26.87 |  | 24.983
[6 empty] | hogging: | [8 empty] | trim angle | 0 |  | 0
| trochoidal wave hogging |  | trochoidal wave sagging |  |  | interpolation routine for hogging wave. Calculates wave height at stations from curve derived with phi at regular intervals. | [10 empty] | rel to midships
phi array | x array hogging | wave height hogging | x array sagging | wave height sagging | x for sinusoidal wave | station # | x_station | index for interpolation | x_lower | x_upper | phi_lower | phi_upper | phi_interpolated | x_calc_hogging | interpolated y calc hogging | local draft hogging |  | local draft still water
0 | 0 | 0 | 0 | 0 | 0 | 0 | 0 | 37 | 0 | 0 | 360 | 360 | 360 | 0 | 0 | 26.87 |  | 24.983
10 | 0 | 0 | 0 | 0 | 0 | 1 | 0 | 37 | 0 | 0 | 360 | 360 | 360 | 0 | 0 | 26.87 |  | 24.983
20 | 0 | 0 | 0 | 0 | 0 | 2 | 0 | 37 | 0 | 0 | 360 | 360 | 360 | 0 | 0 | 26.87 |  | 24.983
30 | 0 | 0 | 0 | 0 | 0 | 3 | 0 | 37 | 0 | 0 | 360 | 360 | 360 | 0 | 0 | 26.87 |  | 24.983
40 | 0 | 0 | 0 | 0 | 0 | 4 | 0 | 37 | 0 | 0 | 360 | 360 | 360 | 0 | 0 | 26.87 |  | 24.983
50 | 0 | 0 | 0 | 0 | 0 | 5 | 0 | 37 | 0 | 0 | 360 | 360 | 360 | 0 | 0 | 26.87 |  | 24.983
60 | 0 | 0 | 0 | 0 | 0 | 6 | 0 | 37 | 0 | 0 | 360 | 360 | 360 | 0 | 0 | 26.87 |  | 24.983
70 | 0 | 0 | 0 | 0 | 0 | 7 | 0 | 37 | 0 | 0 | 360 | 360 | 360 | 0 | 0 | 26.87 |  | 24.983
80 | 0 | 0 | 0 | 0 | 0 | 8 | 0 | 37 | 0 | 0 | 360 | 360 | 360 | 0 | 0 | 26.87 |  | 24.983
90 | 0 | 0 | 0 | 0 | 0 | 9 | 0 | 37 | 0 | 0 | 360 | 360 | 360 | 0 | 0 | 26.87 |  | 24.983
100 | 0 | 0 | 0 | 0 | 0 | 10 | 0 | 37 | 0 | 0 | 360 | 360 | 360 | 0 | 0 | 26.87 |  | 24.983
110 | 0 | 0 | 0 | 0 | 0 | 11 | 0 | 37 | 0 | 0 | 360 | 360 | 360 | 0 | 0 | 26.87 |  | 24.983
120 | 0 | 0 | 0 | 0 | 0 | 12 | 0 | 37 | 0 | 0 | 360 | 360 | 360 | 0 | 0 | 26.87 |  | 24.983
130 | 0 | 0 | 0 | 0 | 0 | 13 | 0 | 37 | 0 | 0 | 360 | 360 | 360 | 0 | 0 | 26.87 |  | 24.983
140 | 0 | 0 | 0 | 0 | 0 | 14 | 0 | 37 | 0 | 0 | 360 | 360 | 360 | 0 | 0 | 26.87 |  | 24.983
150 | 0 | 0 | 0 | 0 | 0 | 15 | 0 | 37 | 0 | 0 | 360 | 360 | 360 | 0 | 0 | 26.87 |  | 24.983
160 | 0 | 0 | 0 | 0 | 0 | 16 | 0 | 37 | 0 | 0 | 360 | 360 | 360 | 0 | 0 | 26.87 |  | 24.983
170 | 0 | 0 | 0 | 0 | 0 | 17 | 0 | 37 | 0 | 0 | 360 | 360 | 360 | 0 | 0 | 26.87 |  | 24.983
180 | 0 | 0 | 0 | 0 | 0 | 18 | 0 | 37 | 0 | 0 | 360 | 360 | 360 | 0 | 0 | 26.87 |  | 24.983
190 | 0 | 0 | 0 | 0 | 0 | 19 | 0 | 37 | 0 | 0 | 360 | 360 | 360 | 0 | 0 | 26.87 |  | 24.983
200 | 0 | 0 | 0 | 0 | 0 | 20 | 0 | 37 | 0 | 0 | 360 | 360 | 360 | 0 | 0 | 26.87 |  | 24.983
210 | 0 | 0 | 0 | 0 | 0
220 | 0 | 0 | 0 | 0 | 0
230 | 0 | 0 | 0 | 0 | 0 | sagging: | [8 empty] | mean draft = | 26.875
240 | 0 | 0 | 0 | 0 | 0 | interpolation routine for trochoidal fit sagging | [8 empty] | trim angle | 0
250 | 0 | 0 | 0 | 0 | 0 | station # | x_station | index for interpolation | x_lower | x_upper | phi_lower | phi_upper | phi_interpolated | x_calc_sagging | interpolated y calc sagging | local draft sagging
260 | 0 | 0 | 0 | 0 | 0 | 0 | 0 | 37 | 0 | 0 | 360 | 360 | 360 | 0 | 0 | 26.875
270 | 0 | 0 | 0 | 0 | 0 | 1 | 0 | 37 | 0 | 0 | 360 | 360 | 360 | 0 | 0 | 26.875
280 | 0 | 0 | 0 | 0 | 0 | 2 | 0 | 37 | 0 | 0 | 360 | 360 | 360 | 0 | 0 | 26.875
290 | 0 | 0 | 0 | 0 | 0 | 3 | 0 | 37 | 0 | 0 | 360 | 360 | 360 | 0 | 0 | 26.875
300 | 0 | 0 | 0 | 0 | 0 | 4 | 0 | 37 | 0 | 0 | 360 | 360 | 360 | 0 | 0 | 26.875
310 | 0 | 0 | 0 | 0 | 0 | 5 | 0 | 37 | 0 | 0 | 360 | 360 | 360 | 0 | 0 | 26.875
320 | 0 | 0 | 0 | 0 | 0 | 6 | 0 | 37 | 0 | 0 | 360 | 360 | 360 | 0 | 0 | 26.875
330 | 0 | 0 | 0 | 0 | 0 | 7 | 0 | 37 | 0 | 0 | 360 | 360 | 360 | 0 | 0 | 26.875
340 | 0 | 0 | 0 | 0 | 0 | 8 | 0 | 37 | 0 | 0 | 360 | 360 | 360 | 0 | 0 | 26.875
350 | 0 | 0 | 0 | 0 | 0 | 9 | 0 | 37 | 0 | 0 | 360 | 360 | 360 | 0 | 0 | 26.875
360 | 0 | 0 | 0 | 0 | 0 | 10 | 0 | 37 | 0 | 0 | 360 | 360 | 360 | 0 | 0 | 26.875
[6 empty] | 11 | 0 | 37 | 0 | 0 | 360 | 360 | 360 | 0 | 0 | 26.875
[6 empty] | 12 | 0 | 37 | 0 | 0 | 360 | 360 | 360 | 0 | 0 | 26.875
[6 empty] | 13 | 0 | 37 | 0 | 0 | 360 | 360 | 360 | 0 | 0 | 26.875
[6 empty] | 14 | 0 | 37 | 0 | 0 | 360 | 360 | 360 | 0 | 0 | 26.875
[6 empty] | 15 | 0 | 37 | 0 | 0 | 360 | 360 | 360 | 0 | 0 | 26.875
[6 empty] | 16 | 0 | 37 | 0 | 0 | 360 | 360 | 360 | 0 | 0 | 26.875
[6 empty] | 17 | 0 | 37 | 0 | 0 | 360 | 360 | 360 | 0 | 0 | 26.875
[6 empty] | 18 | 0 | 37 | 0 | 0 | 360 | 360 | 360 | 0 | 0 | 26.875
[6 empty] | 19 | 0 | 37 | 0 | 0 | 360 | 360 | 360 | 0 | 0 | 26.875
[6 empty] | 20 | 0 | 37 | 0 | 0 | 360 | 360 | 360 | 0 | 0 | 26.875
Note on R2: this section takes mean draft and trim angle for each condition; hogging, sagging and stillwater from the balance page and calculates the immersion at each station due the respective wave.
Note on T2: still water is stuck over here. It is only dependent on x. x is given by x_station, col I.
Note on F6: only x is different. Y (wave heigh) t is the same.
Note on L7: if is required to avoid exceeding array length at last station

## balance page
[5 empty] | conversion factors: |  |  | sea water density = |  |  | 1.9906 |  |  |  | min_draft | 0
height of immersion with waves | [7 empty] | gravity = |  |  | 32.174 |  |  |  | max_draft | 40
[8 empty] | lbf per ton = |  |  | 2240 |  |  |  | revised to reflect min and max drafts
[8 empty] | cu ft per ton = |  |  | 34.9755 |  |  |  | lines 13-18, added if's etc.
hogging: | [14 empty] | lines 32-37, added if's etc.
mean draft hogging |  |  | 26.87 |  | calculated buoyancy |  |  | 0 |  | 0 |  | #DIV/0! |  |  | lines 32-37, added if's etc.
trim angle hogging |  |  | 0 |  | calculated lcb |  |  | #DIV/0! |  | #DIV/0! |  | #DIV/0!
for selected mean draft and trim angle (+ by the bow)
hogging immersion
sta | 0 | 1 | 2 | 3 | 4 | 5 | 6 | 7 | 8 | 9 | 10 | 11 | 12 | 13 | 14 | 15 | 16 | 17 | 18 | 19 | 20
height | 26.87 | 26.87 | 26.87 | 26.87 | 26.87 | 26.87 | 26.87 | 26.87 | 26.87 | 26.87 | 26.87 | 26.87 | 26.87 | 26.87 | 26.87 | 26.87 | 26.87 | 26.87 | 26.87 | 26.87 | 26.87
index of wl | 10 | 10 | 10 | 10 | 10 | 10 | 10 | 10 | 10 | 10 | 10 | 10 | 10 | 10 | 10 | 10 | 10 | 10 | 10 | 10 | 10
lower waterline | 25 | 25 | 25 | 25 | 25 | 25 | 25 | 25 | 25 | 25 | 25 | 25 | 25 | 25 | 25 | 25 | 25 | 25 | 25 | 25 | 25
upperline | 30 | 30 | 30 | 30 | 30 | 30 | 30 | 30 | 30 | 30 | 30 | 30 | 30 | 30 | 30 | 30 | 30 | 30 | 30 | 30 | 30
lower sa | 0 | 0.15688 | 0.70773 | 1.4746 | 2.034 | 2.124 | 2.2142 | 2.3073 | 0 | 0 | 0 | 0 | 2.2618 | 2.1452 | 2.0366 | 1.9313 | 1.8266 | 1.627 | 1.3728 | 1.1516 | 0.50179
upper sa | 0.056353 | 0.49803 | 1.1319 | 1.9465 | 2.5339 | 2.6243 | 2.7145 | 2.808 | 0 | 0 | 0 | 0 | 2.7619 | 2.6452 | 2.5366 | 2.4312 | 2.3257 | 2.1108 | 1.8301 | 1.5834 | 0.70902
interpolated area hogging | 0.021076 | 0.28447 | 0.86638 | 1.6511 | 2.221 | 2.3111 | 2.4013 | 2.4946 | 0 | 0 | 0 | 0 | 2.4488 | 2.3322 | 2.2236 | 2.1183 | 2.0132 | 1.8079 | 1.5438 | 1.3131 | 0.57929
x sta hog | 0 | 0 | 0 | 0 | 0 | 0 | 0 | 0 | 0 | 0 | 0 | 0 | 0 | 0 | 0 | 0 | 0 | 0 | 0 | 0 | 0
scaled area | 12.6456 | 170.681 | 519.8289 | 990.6739 | 1332.5916 | 1386.6707 | 1440.7785 | 1496.753 | 0 | 0 | 0 | 0 | 1469.2927 | 1399.2947 | 1334.1459 | 1270.9559 | 1207.9457 | 1084.7554 | 926.2956 | 787.8585 | 347.5742
in tons sea water | 0 | 0 | 0 | 0 | 0 | 0 | 0 | 0 | 0 | 0 | 0 | 0 | 0 | 0 | 0 | 0 | 0 | 0 | 0 | 0 | 0
tons buoyancy at mid station | 0 | 0 | 0 | 0 | 0 | 0 | 0 | 0 | 0 | 0 | 0 | 0 | 0 | 0 | 0 | 0 | 0 | 0 | 0 | 0 |  | 0
long moment | 0 | 0 | 0 | 0 | 0 | 0 | 0 | 0 | 0 | 0 | 0 | 0 | 0 | 0 | 0 | 0 | 0 | 0 | 0 | 0 |  | 0
sagging:
mean draft sagging |  |  | 26.875 |  | calculated buoyancy |  |  | 0 |  | 0 |  | #DIV/0!
trim angle sagging |  |  | 0 |  | calculated lcb |  |  | #DIV/0! |  | #DIV/0! |  | #DIV/0!
0
sagging immersion
sta | 0 | 1 | 2 | 3 | 4 | 5 | 6 | 7 | 8 | 9 | 10 | 11 | 12 | 13 | 14 | 15 | 16 | 17 | 18 | 19 | 20
height | 26.875 | 26.875 | 26.875 | 26.875 | 26.875 | 26.875 | 26.875 | 26.875 | 26.875 | 26.875 | 26.875 | 26.875 | 26.875 | 26.875 | 26.875 | 26.875 | 26.875 | 26.875 | 26.875 | 26.875 | 26.875
index of wl | 10 | 10 | 10 | 10 | 10 | 10 | 10 | 10 | 10 | 10 | 10 | 10 | 10 | 10 | 10 | 10 | 10 | 10 | 10 | 10 | 10
lower waterline | 25 | 25 | 25 | 25 | 25 | 25 | 25 | 25 | 25 | 25 | 25 | 25 | 25 | 25 | 25 | 25 | 25 | 25 | 25 | 25 | 25
upperline | 30 | 30 | 30 | 30 | 30 | 30 | 30 | 30 | 30 | 30 | 30 | 30 | 30 | 30 | 30 | 30 | 30 | 30 | 30 | 30 | 30
lower sa | 0 | 0.15688 | 0.70773 | 1.4746 | 2.034 | 2.124 | 2.2142 | 2.3073 | 0 | 0 | 0 | 0 | 2.2618 | 2.1452 | 2.0366 | 1.9313 | 1.8266 | 1.627 | 1.3728 | 1.1516 | 0.50179
upper sa | 0.056353 | 0.49803 | 1.1319 | 1.9465 | 2.5339 | 2.6243 | 2.7145 | 2.808 | 0 | 0 | 0 | 0 | 2.7619 | 2.6452 | 2.5366 | 2.4312 | 2.3257 | 2.1108 | 1.8301 | 1.5834 | 0.70902
interpolated area sagging | 0.021132 | 0.28481 | 0.86681 | 1.6516 | 2.2215 | 2.3116 | 2.4018 | 2.4951 | 0 | 0 | 0 | 0 | 2.4493 | 2.3327 | 2.2241 | 2.1188 | 2.0137 | 1.8084 | 1.5443 | 1.3135 | 0.5795
x sta sag | 0 | 0 | 0 | 0 | 0 | 0 | 0 | 0 | 0 | 0 | 0 | 0 | 0 | 0 | 0 | 0 | 0 | 0 | 0 | 0 | 0
scaled area | 12.6794 | 170.8857 | 520.0835 | 990.957 | 1332.8915 | 1386.9709 | 1441.0787 | 1497.0534 | 0 | 0 | 0 | 0 | 1469.5927 | 1399.5947 | 1334.4459 | 1271.2559 | 1208.2451 | 1085.0457 | 926.57 | 788.1175 | 347.6986
in tons sea water | 0 | 0 | 0 | 0 | 0 | 0 | 0 | 0 | 0 | 0 | 0 | 0 | 0 | 0 | 0 | 0 | 0 | 0 | 0 | 0 | 0
tons buoyancy at mid station | 0 | 0 | 0 | 0 | 0 | 0 | 0 | 0 | 0 | 0 | 0 | 0 | 0 | 0 | 0 | 0 | 0 | 0 | 0 | 0 |  | 0
long moment | 0 | 0 | 0 | 0 | 0 | 0 | 0 | 0 | 0 | 0 | 0 | 0 | 0 | 0 | 0 | 0 | 0 | 0 | 0 | 0 |  | 0
stillwater:
mean draft still |  |  | 24.983 |  | calculated buoyancy |  |  | 0 |  | 0 |  | #DIV/0! |  |  |  |  | 20.8601 | 14.5864
trim angle still |  |  | 0 |  | calculated lcb |  |  | #DIV/0! |  | #DIV/0! |  | #DIV/0!
stillwater immersion
sta | 0 | 1 | 2 | 3 | 4 | 5 | 6 | 7 | 8 | 9 | 10 | 11 | 12 | 13 | 14 | 15 | 16 | 17 | 18 | 19 | 20
height | 24.983 | 24.983 | 24.983 | 24.983 | 24.983 | 24.983 | 24.983 | 24.983 | 24.983 | 24.983 | 24.983 | 24.983 | 24.983 | 24.983 | 24.983 | 24.983 | 24.983 | 24.983 | 24.983 | 24.983 | 24.983
index of wl | 9 | 9 | 9 | 9 | 9 | 9 | 9 | 9 | 9 | 9 | 9 | 9 | 9 | 9 | 9 | 9 | 9 | 9 | 9 | 9 | 9
lower waterline | 20 | 20 | 20 | 20 | 20 | 20 | 20 | 20 | 20 | 20 | 20 | 20 | 20 | 20 | 20 | 20 | 20 | 20 | 20 | 20 | 20
upperline | 25 | 25 | 25 | 25 | 25 | 25 | 25 | 25 | 25 | 25 | 25 | 25 | 25 | 25 | 25 | 25 | 25 | 25 | 25 | 25 | 25
lower sa | 0 | 0.0055594 | 0.31573 | 1.0057 | 1.5342 | 1.6237 | 1.7138 | 1.8066 | 0 | 0 | 0 | 0 | 1.7617 | 1.6452 | 1.5366 | 1.4313 | 1.3278 | 1.1468 | 0.92487 | 0.73504 | 0.30397
upper sa | 0 | 0.15688 | 0.70773 | 1.4746 | 2.034 | 2.124 | 2.2142 | 2.3073 | 0 | 0 | 0 | 0 | 2.2618 | 2.1452 | 2.0366 | 1.9313 | 1.8266 | 1.627 | 1.3728 | 1.1516 | 0.50179
interpolated sa | 0 | 0.15637 | 0.7064 | 1.473 | 2.0323 | 2.1223 | 2.2125 | 2.3056 | 0 | 0 | 0 | 0 | 2.2601 | 2.1435 | 2.0349 | 1.9296 | 1.8249 | 1.6254 | 1.3712 | 1.1502 | 0.50111
x sta still | 0 | 0 | 0 | 0 | 0 | 0 | 0 | 0 | 0 | 0 | 0 | 0 | 0 | 0 | 0 | 0 | 0 | 0 | 0 | 0 | 0
scaled section area | 0 | 93.8191 | 423.8409 | 883.8232 | 1219.4065 | 1273.3756 | 1327.4807 | 1383.3749 | 0 | 0 | 0 | 0 | 1356.0554 | 1286.0762 | 1220.9301 | 1157.7428 | 1094.934 | 975.2193 | 822.7498 | 690.1281 | 300.6684 | 15509.625
section area | 46.9096 | 258.83 | 653.8321 | 1051.6148 | 1246.391 | 1300.4282 | 1355.4278 | 691.6874 | 0 | 0 | 0 | 678.0277 | 1321.0658 | 1253.5032 | 1189.3364 | 1126.3384 | 1035.0766 | 898.9845 | 756.4389 | 495.3983 |  | 15359.2908
tons buoyancy at mid station | 0 | 0 | 0 | 0 | 0 | 0 | 0 | 0 | 0 | 0 | 0 | 0 | 0 | 0 | 0 | 0 | 0 | 0 | 0 | 0 |  | 0
long moment | 0 | 0 | 0 | 0 | 0 | 0 | 0 | 0 | 0 | 0 | 0 | 0 | 0 | 0 | 0 | 0 | 0 | 0 | 0 | 0 |  | 0
Note on A19: this is for buoyancy interpolation

## hogging long str
hogging:
location | weight between stations |  |  | buoyancy | shear (hogging) | bending moment (hogging)
ft from fp | stations | tons |  | tons | tons | ft tons
0 |  |  | x weight | at x weight | 0 | 0
1 | 0 - 1 | 0 | 0 | #REF!
2 | 1 - 2 | 0 | 0 | #REF!
3 | 2 - 3 | 0 | 0 | #REF!
4 | 3 - 4 | 0 | 0 | #REF!
5 | 4 - 5 | 0 | 0 | #REF!
6 | 5 - 6 | 0 | 0 | #REF!
7 | 6 - 7 | 0 | 0 | #REF!
8 | 7 - 8 | 0 | 0 | #REF! | your algorithm
9 | 8 - 9 | 0 | 0 | #REF! | goes in here
10 | 9 - 10 | 0 | 0 | #REF!
11 | 10 - 11 | 0 | 0 | #REF!
12 | 11 - 12 | 0 | 0 | #REF!
13 | 12 - 13 | 0 | 0 | #REF!
14 | 13 - 14 | 0 | 0 | #REF!
15 | 14 - 15 | 0 | 0 | #REF!
16 | 15 - 16 | 0 | 0 | #REF!
17 | 16 - 17 | 0 | 0 | #REF!
18 | 17 - 18 | 0 | 0 | #REF!
19 | 18 - 19 | 0 | 0 | #REF!
20 | 19 - 20 | 0 | 0 | #REF!
|  | 0 |  | #REF!

## sagging long str
sagging:
location
buoyancy |  | weight |  | buoyancy | shear (sagging) | bending moment (sagging)
station | weight between stations |  |  | tons | tons
0 | stations | tons | x weight |  | 0 | 0
1 | 0 - 1 | 0 | 0 | #REF!
2 | 1 - 2 | 0 | 0 | #REF!
3 | 2 - 3 | 0 | 0 | #REF!
4 | 3 - 4 | 0 | 0 | #REF!
5 | 4 - 5 | 0 | 0 | #REF!
6 | 5 - 6 | 0 | 0 | #REF!
7 | 6 - 7 | 0 | 0 | #REF!
8 | 7 - 8 | 0 | 0 | #REF! | your algorithm
9 | 8 - 9 | 0 | 0 | #REF! | goes in here
10 | 9 - 10 | 0 | 0 | #REF!
11 | 10 - 11 | 0 | 0 | #REF!
12 | 11 - 12 | 0 | 0 | #REF!
13 | 12 - 13 | 0 | 0 | #REF!
14 | 13 - 14 | 0 | 0 | #REF!
15 | 14 - 15 | 0 | 0 | #REF!
16 | 15 - 16 | 0 | 0 | #REF!
17 | 16 - 17 | 0 | 0 | #REF!
18 | 17 - 18 | 0 | 0 | #REF!
19 | 18 - 19 | 0 | 0 | #REF!
20 | 19 - 20 | 0 | 0 | #REF!
|  | 0 |  | #REF!
total buoyancy after moving by interpolation to the x location of the weight doesn't match
weight. only for sagging ?? Better than it was see chart sag_buoy
very sensitive to balance
reference for "buried" interpolation; 1st row below has formula (w/o = for calculation)
next separates it on a few lines and following rows lays out the logic
((D8-INDEX(x_sta_sag,MATCH(D8,x_sta_sag)))/(INDEX(x_sta_sag,MATCH(D8,x_sta_sag)+1)-INDEX(x_sta_sag,MATCH(D8,x_sta_sag)))*(INDEX(interpolated_area_sagging,MATCH(D8,x_sta_sag)+1)-INDEX(interpolated_area_sagging,MATCH(D8,x_sta_sag)))+INDEX(interpolated_area_sagging,MATCH(D8,x_sta_sag)))*sa_scale_factor*section_spacing/35
((D8-INDEX(x_sta_sag,MATCH(D8,x_sta_sag)))/(INDEX(x_sta_sag,MATCH(D8,x_sta_sag)+1)-
INDEX(x_sta_sag,MATCH(D8,x_sta_sag)))*(INDEX(interpolated_area_sagging,MATCH(D8,x_sta_sag)+1)-
INDEX(interpolated_area_sagging,MATCH(D8,x_sta_sag)))+INDEX(interpolated_area_sagging,MATCH(D8,x_sta_sag)))*
sa_scale_factor*section_spacing/35
D8 = x = | [7 empty] | 0
MATCH(D8,x_sta_sag) | [7 empty] | 21
INDEX(x_sta_sag,MATCH(D8,x_sta_sag)) = |  |  |  | INDEX(x_sta_sag,i) = |  |  | xi | 0
INDEX(x_sta_sag,MATCH(D8,x_sta_sag)+1) = |  |  |  | INDEX(x_sta_sag,i+1) = |  |  | xi+1 | #REF!
INDEX(interpolated_area_sagging,MATCH(D8,x_sta_sag)) = | [5 empty] | INDEX(interpolated_area_sagging,i) = |  | 0.5795 | = SAi in units or inches
INDEX(interpolated_area_sagging,MATCH(D8,x_sta_sag)+1) = | [5 empty] | INDEX(interpolated_area_sagging,i+1) = |  | #REF! | = SAi+1 in units or inches
sa_scale_factor*section_spacing/35 = | [7 empty] | 0
interpolation:
interpolated section area (sa) = (x-xi)/(xi+1-xi)*(SAi+1-SAi) + SAi = | [7 empty] | #REF!
buoyancy = interpolated SA *station spacing * sa_scale factor/35tons/ft^3 seawater conversion = | [7 empty] | #REF!

## still water long str
still water:
location | weight between stations |  | x weight | buoyancy | shear (still water) | bending moment (still water)
ft from fp | stations | tons |  | tons | tons
0 |  |  |  |  | 0 | 0
1 | 0 - 1 | 0 | 0 | #REF!
2 | 1 - 2 | 0 | 0 | #REF!
3 | 2 - 3 | 0 | 0 | #REF!
4 | 3 - 4 | 0 | 0 | #REF!
5 | 4 - 5 | 0 | 0 | #REF!
6 | 5 - 6 | 0 | 0 | #REF!
7 | 6 - 7 | 0 | 0 | #REF!
8 | 7 - 8 | 0 | 0 | #REF! | your algorithm
9 | 8 - 9 | 0 | 0 | #REF! | goes in here
10 | 9 - 10 | 0 | 0 | #REF!
11 | 10 - 11 | 0 | 0 | #REF!
12 | 11 - 12 | 0 | 0 | #REF!
13 | 12 - 13 | 0 | 0 | #REF!
14 | 13 - 14 | 0 | 0 | #REF!
15 | 14 - 15 | 0 | 0 | #REF!
16 | 15 - 16 | 0 | 0 | #REF!
17 | 16 - 17 | 0 | 0 | #REF!
18 | 17 - 18 | 0 | 0 | #REF!
19 | 18 - 19 | 0 | 0 | #REF!
20 | 19 - 20 | 0 | 0 | #REF!
|  | 0 |  | #REF!
((D7-INDEX(x_sta_still,MATCH(D7,x_sta_still)))/(INDEX(x_sta_still,MATCH(D7,x_sta_still)+1)-INDEX(x_sta_still,MATCH(D7,x_sta_still)))*(INDEX(interpolated_area_still,MATCH(D7,x_sta_still)+1)-INDEX(interpolated_area_still,MATCH(D7,x_sta_still)))+INDEX(interpolated_area_still,MATCH(D7,x_sta_still)))*sa_scale_factor*section_spacing/35
MATCH(D7,x_sta_still) = |  |  | 21
INDEX(x_sta_still,MATCH(D7,x_sta_still)) |  |  | 0
INDEX(x_sta_still,MATCH(D7,x_sta_still)+1) |  |  |  |  | #REF!
INDEX(interpolated_area_still,MATCH(D7,x_sta_still)+1) |  |  |  |  | #REF! | 0.031616 | 18.9698 | 0.19432 | 18.9698
INDEX(interpolated_area_still,MATCH(D7,x_sta_still) |  |  |  |  | 0.50111 | 0.00032387 | 0.19432
INDEX(interpolated_area_still,MATCH(D7,x_sta_still)) |  |  |  |  | 0.50111
((D7-INDEX(x_sta_still,MATCH(D7,x_sta_still)))/(INDEX(x_sta_still,MATCH(D7,x_sta_still)+1)-INDEX(x_sta_still,MATCH(D7,x_sta_still)))*(INDEX(interpolated_area_still,MATCH(D7,x_sta_still)+1)-INDEX(interpolated_area_still,MATCH(D7,x_sta_still)))+INDEX(interpolated_area_still,MATCH(D7,x_sta_still))) |  |  |  |  | #REF! | 0.01597 | 9.5821
sa_scale_factor*section_spacing/35 |  |  |  |  | 0 |  | 0
entry = |  |  |  |  | #REF!