## Sheet1
Spreadsheet for Magnetic Force Experiment 8.02
You need to enter numbers in the red boxes below.
Experimental Data:
D, diameter of the upper 10-turn coil, meters: |  | 0 | of order 0.05
d, distance between coil centers, meters |  | 0 | of order .005
L, length of resistance wire, centimeters |  | 0 | of order 20
R, resistance of resistance wire, ohms |  | 0 | (length of wire times resistance per meter)
Number of foil weights
| Voltage needed to balance (millivolts) |  |  | Current (amperes)
3 | Trial 1 | 0 | between 40 and 110 | #DIV/0! | of order 0.3 amps
| Trial 2 | 0 |  | #DIV/0!
| Trial 3 | 0 |  | #DIV/0!
|  |  | Average Current | #DIV/0!
| Voltage needed to balance (millivolts) |  |  | Current (amperes)
2 | Trial 1 | 0 | between 40 and 110 | #DIV/0! | of order 0.3 amps
| Trial 2 | 0 |  | #DIV/0!
| Trial 3 | 0 |  | #DIV/0!
|  |  | Average Current | #DIV/0!
| Voltage needed to balance (millivolts) |  |  | Current (amperes)
1 | Trial 1 | 0 | between 40 and 110 | #DIV/0! | of order 0.3 amps
| Trial 2 | 0 |  | #DIV/0!
| Trial 3 | 0 |  | #DIV/0!
|  |  | Average Current | #DIV/0!
Summary of experimental data
Number of foil weights | Average Current (A)
3 | #DIV/0! | of order 0.3 amps
2 | #DIV/0!
1 | #DIV/0!
Variables to Plot And Fit Using Excel Chart Wizard: |  |  | Number of Foils | Average Current squared (A2)
|  |  | 3 | #DIV/0! | of order 0.1 amps squared
|  |  | 2 | #DIV/0!
|  |  | 1 | #DIV/0!
Your value of the constant "a" in the equation I2 = a*n + b from Excel Chart Wizard: |  |  |  | 0 | of order 0.05
(The Chart Wizard uses "y" instead of "I2" and "x" instead of "n".)
Values of physical constants: |  | A, area of foils used, in m2 |  | 0.0002 | this assumes you are using 2 cm x 1 cm pieces of aluminum foil
|  | r, density of aluminum (kg/m3) |  | 2700
|  | t, thickness of foils, in meters |  | 1.8e-05 | assumes thickness of foil is 0.0007 inches
|  | g, gravitational acceleration (m/s2) |  | 9.8
|  | n1, number of turns in lower coil |  | 38
|  | n2, number of turns in upper coil |  | 10
Combine the data above to calculate your value for m0 for this experiment, as described in the lab write-up;
#DIV/0!
Write the above value on your tear-off data sheet.
Also write your value with your group number (e.g. 3A) on the whiteboard for your table
We will record those values and at the end of class show you the distribution and average vaule for your section.